## Sheet1
PIN #	Function	I/O	99 F150 Pin	99 F150 Wire Color	Comments
1	Ign Coil 6	IGNE	Same	ORG/YEL
2	--	--	Same
3	GND	Power Ground	Same	BLK/WHT	MicroSquirt Pin 22 (Power Ground)
4	--	--	Same
5	--	--	Same
6	--	--	Shift SOL(SS1)	ORG/YEL	MicroSquirt Pin 8 (Solenoid B)
7	--	--	TC Speed Sense	PNK
8	--	--	Same
9	--	--	Same
10	--	--	Same
11	--	--	Shift SOL(SS2)	VIO/ORG	MicroSquirt Pin 7 (Solenoid A)
12	--	--	Trans Control Indicator	WHT/LT GRN	OD On/Off Light +12v when OD is off / This is a ground switched LED with proper resistor by LED / MicroSquirt Pin 35 maybe used as LED driver here!
13	--	--	DLC	VIO
14	--	--	4x4 Low Indicator Sw	LT BLU/BLK
15	SCP-	J1850 Bus	Same	PNK/LT BLU
16	SCP+	J1850 Bus	Same	TAN/ORG
17	--	--	Same
18	--	--	Same
19	Low Cool Fan	HC3 Inverted	--		Electric Fan 1
20	--	--	CSS	BRN/ORG	MicroSquirt Pin 16 (Solenoid D)
21	CKP+	CKP+	Same	DK BLU
22	CKP-	CKP-	Same	GRY
23	--	--	Same
24	GND	Power Ground	--
25	GND	Power Ground	Same	BLK	MicroSquirt Pin 23 (Power Ground)
26	Ign Coil 1	IGNA	Same	LT GRN/WHT
27	Ign Coil 5	IGNF	Same	LT GRN/YEL
28	--	--	Same
29	--	--	TCS	TAN/WHT	OD On/Off 12v when OD is to be on / MicroSquirt Pin 34 (Selector pos D)
30	--	--	Same
31	--	--	Same
32	--	--	KS Sensor	DK GRN/VIO	Need to hook up?
33	--	--	Same
34	--	--	Trans Pos Sensor 1	YEL/BLK	MicroSquirt Pin 12 (Selector pos A)
35	--	--	RR HO2S Signal	RED/LT GRN	Not used
36	MAF Return	Sensor Ground	Same	TAN/LT BLU
37	--	--	TFT	ORG/BLK	MicroSquirt Pin 26 (Trans Temp)
38	ECT	CLT	--		Jump this to pin 66
39	IAT	IAT	Same	GRY
40	--	--	Fuel Pump Monitor	DK GRN/YEL
41	A/C cycle Sw	DI3 Inverted	Same	BLK/YEL
42	--	--	Same
43	--	--	Same
44	--	--	Same
45	--	--	Same
46	High Cool Fan	PWM2	Intake Manifold / Communicator(IMCC)	BRN	Electric Fan 2
47	--	--	EVR CTRL	BRN/PNK
48	--	--	Same
49	--	--	Trans Pos Sensor 2	LT BLU/BLK	MicroSquirt Pin 11 (Selector pos B)
50	--	--	Trans Pos Sensor 4	WHT/BLK	MicroSquirt Pin 29 (Selector pos C)
51	GND	Power Ground	Same	BLK/WHT
52	Ign Coil 3	IGNB	Same	WHT/BLK
53	Ign Coil 4	IGNG	Same	DK GRN/VIO
54	--	--	TCC SOL	VIO/YEL	MicroSquirt Pin 9 (TCC (LU) Solenoid)
55	B+ KAM	12V KAM	Same	RED/WHT
56	--	--	VAPOR VALVE	LT GRN/BLK
57	--	--	KNOCK SENSOR	YEL/RED
58	--	--	Same
59	--	--	TSS Speed Sensor	DK GRN/WHT
60	RF O2	O2 via Jumper JP1	Same	GRY/LT BLUE
61	--	--	LR HO2S Signal	VIO/LT GRN	Not used
62	--	--	Fuel Tank Pressure	RED/PNK	May add this later…
63	Fuel Press	AIN2	--		Will add fuel pressure to truck
64	--	--	Trans Pos Sensor 3	LT BLU/YEL
65	--	--	DPFE Sensor	BRN/LT GRN	EGR Valve Pressure Difference Sensor
66	--	--	CYL Head Temp	YEL/LT GRN
67	--	--	Canister Vent	VIO/WHT
68	VSS+	Out to Cruise	Same	GRY/BLK
69	AC WOT Clutch	PWM3	Same	PNK/YEL
70	--	--	Same
71	12V Switched	12V Switched	Same	RED	MicroSquirt Pin 1 (Power)
72	Injector 7	Injector C	Same	TAN/RED
73	Injector 5	Injector F	Same	TAN/BLK
74	Injector 3	Injector B	Same	BRN/YEL
75	Injector 1	Injector A	Same	TAN
76	--	--	Same
77	GND	Power Ground	Same	BLK/WHT
78	Ign Coil 7	IGNC	Same	PNK/LT BLU
79	Ign Coil 8	IGNH	Same	WHT/RED
80	FP	Fuel Pump	Same	LT BLU/ORG
81	--	--	EPC SOL	WHT/YEL	MicroSquirt Pin 10 (EPC solenoid ) / Note: Diode to 12v! See MicroSquirt section 3.4.1
82	--	--	Same
83	IAC	PWM1/Idle	Same	WHT/LT BLU
84	OSS	DFIN1 via LM1850	Same	DK BLU/YEL
85	CMP	CMP+	Same	DK GRN
86	--	--	Same
87	LF O2	O2 / Via Jumper JP1	Same	RED/BLK
88	MAF	AIN1	Same	LT BLU/RED
89	TPS	TPS	Same	GRY/WHT
90	VREF	Vref	Same	BRN/WHT
91	SGND	Sensor Ground	Same	GRY/RED	MicroSquirt Pin 20 (Sensor Ground)
92	--	--	BPP SW	RED/LT GRN
93	RF O2 Heat	Power Ground	Same	RED/WHT
94	LF O2 Heat	Power Ground	Same	YEL/LT BLU
95	--	--	RR HO2S Heat	WHT/BLK	Not used
96	--	--	LR HO2S Heat	TAN/YEL	Not used
97	12V Switched	12V Switched	Same	RED	Power Wideband off this wire.
98	Injector 8	Injector H	Same	LT BLU
99	Injector 6	Injector E	Same	LT GRN/ORG
100	Injector 4	Injector G	Same	BRN/LT BLU
101	Injector 2	Injector D	Same	WHT
102	--	--	Same
103	GND	Power Ground	Same	BLK/WHT
104	IGN Coil 2	IgnD	Same	PNK/WHT
					Must also connect CAN to MSPNP and MicroSquirt / All other CAN should be between MSPNP and MicroSquirt / No other can should have term resistors as these two devices / Make up the ends of the CAN data bus!