## MegaToMicroPinouts
Original Pinout				F150 Pinout
Pin	Internal Representation	Comment	Description	Description	MicroSquirt Pin	Microsquirt Description	F150 Pin	F150 Color
A	Analog Sensor Ground		Sensor Return		NC	NC	NC	NC
B	5V Vref		Fused at 250mA	Power Ground	22	Power Ground	3	BLK/WHT
C	AIN2	Fuel Pressure Sensor	Duplicated on Main Connector Pin 63	Sensor Ground	20	Sensor Ground	91	GRY/RED
D	12V Supply Out		Fused at 250mA	12V switched	1	Power	71	RED
E	IAT		Duplicated on Main Connector Pin 39	Shift SOL(SS1)	8	Solenoid B	6	ORG/YEL
F	External MAP Sensor	Internal MAP Sensor
G	EGO		Optional Wide Band O2 Sensor
H	Analog Input 1	MAF Sensor	Duplicated on Main Connector Pin 88	Shift SOL(SS2)	7	Solenoid A	11	VIO/ORG
I	CANL
J	DFIN1 Conditioned	OSS+ VR	VR Sensors Only, Duplicated on Main Connector Pin 84	CSS	16	Solenoid D	20	BRN/ORG
K	CANH
L	DFIN2 Conditioned		Additional Speed Sensor, VR Sensors Only	TCS	34	Selector Pos D	29	TAN/WHT
M	Digital Input 1		Optional Flex Fuel	Trans Pos / Sensor 1	12	Selector pos A	34	YEL/BLK
N	Digital Input 4			TFT	26	Trans Temp	37	ORG/BLK
O	Digital Input 2			Trans Pos / Sensor 2	11	Selector pos B	49	LT BLU/BLK
P	DFIN3			Trans Pos / Sensor 4	29	Selector pos C	50	WHT/BLK
Q	Digital Input 3	AC Request Switch	Duplicated on Main Connector Pin 41	TCC SOL	9	TCC (LU) Solenoid	54	VIO/YEL
R	Tach Out	Instrument Cluster	via J1850 Network
S	Power Ground			Power Ground	23	Power Ground	103	BLK/WHT
T	High Current Output 3	Low Cooling Fan	Inverted on Main Connector Pin 19	EPC SOL	10	EPC solenoid	81	WHT/YEL
U	High Current Output 1
V	High Current Output 2
W	PWM Output 3	AC Compressor	Duplicated on Main Connector Pin 69
X	Injector Output J		Hi-Z Only
Y	PWM Output 2	Cooling Fan - High	Duplicated on Main Connector Pin 46
Z	Injector Output I		Hi-Z Only

## ShiftTable
Gear	TR1 Pin 12 MS	TR2 Pin 11 MS	TR4 Pin 29 MS
P	0	0	0
R	0	0	1
N	0	1	0
D	1	1	1
2	1	0	1
1	1	1	0
Original
Gear	TR1 Pin 12 MS	TR2 Pin 11 MS	TR4 Pin 29 MS
P	1	0	1
R	0	0	1
N	1	0	1
D	1	0	0
2	1	1	1
1	0	1	1