## Sheet1
Pin	Internal Representation	Description	MicroSquirt Pin	F150 Pin	F150 Color
A	Analog Sensor Ground	Sensor Return	NC	NC	NC
B	5V Vref	Fused at 250mA	22	3	BLK/WHT
C	AIN2	Duplicated on Main Connector Pin 63	20	91	GRY/RED
D	12V Supply Out	Fused at 250mA	1	71	RED
E	IAT	Duplicated on Main Connector Pin 39	8	6	ORG/YEL
F	External MAP Sensor
G	EGO	Optional Wide Band O2 Sensor
H	Analog Input 1	Duplicated on Main Connector Pin 88	7	11	VIO/ORG
I	CANL
J	DFIN1 Conditioned	VR Sensors Only, Duplicated on Main Connector Pin 84	16	20	BRN/ORG
K	CANH
L	DFIN2 Conditioned	Additional Speed Sensor, VR Sensors Only	34	29	TAN/WHT
M	Digital Input 1	Optional Flex Fuel	12	34	YEL/BLK
N	Digital Input 4		26	37	ORG/BLK
O	Digital Input 2		11	49	LT BLU/BLK
P	DFIN3		29	50	WHT/BLK
Q	Digital Input 3	Duplicated on Main Connector Pin 41	9	54	VIO/YEL
R	Tach Out	via J1850 Network
S	Power Ground		23	103	BLK/WHT
T	High Current Output 3	Inverted on Main Connector Pin 19	10	81	WHT/YEL
U	High Current Output 1
V	High Current Output 2
W	PWM Output 3	Duplicated on Main Connector Pin 69
X	Injector Output J	Hi-Z Only
Y	PWM Output 2	Duplicated on Main Connector Pin 46
Z	Injector Output I	Hi-Z Only